## 1
Date | 2015-08-31
Source | HPUCO-T,3AHP-1060-S-6.2AS-UNL
S/N | 191548-1
Lambda [nm] | 1064
Attenuator | NG4
1064 power on detector [mW] | 1.7
Resolution | High
Profiler head angle [deg]
Notes | Profile of output from the completed sheet trap cage system @ ~8.0 W out. -Polarization key is aligned mostly downwards, collimator aligned for beam shape instead of polarization. -W is vertical, V is horizontal. -Placed all 4 lenses. -Distance measured from the end of the cage system (~10.75 in from front of collimator). -Profiled V in high-res, then W in high-res. -50 data points, no averaging.
| Calculated distances |  | Beam profile |  |  |  | Beam position on BM901 profiler
Track Dist [mm] | Dist [mm] | Dist [cm] | V width e^-2 [um] | V std. dev. [um] | W width e^-2 [um] | W std. dev. [um] | V centroid [um] | V centroid std. dev. [um] | W centroid [um] | W centroid std. dev. [um] | V/W | W/V | Notes
340 | 351.2 | 35.12 | 516.97 | 2.18 | 278.78 | 0.68 |  |  |  |  | 1.8544 | 0.53926
341 | 352.2 | 35.22 | 516.89 | 2.91 | 249.04 | 0.77 |  |  |  |  | 2.0755 | 0.4818
342 | 353.2 | 35.32 | 521 | 2.28 | 210.01 | 0.57 |  |  |  |  | 2.4808 | 0.40309
343 | 354.2 | 35.42 | 522.8 | 2.72 | 180.59 | 0.43 |  |  |  |  | 2.895 | 0.34543
344 | 355.2 | 35.52 | 523.58 | 2.29 | 161.82 | 0.38 |  |  |  |  | 3.2356 | 0.30906 | Triple peak in vertical
345 | 356.2 | 35.62 | 524.03 | 2.45 | 135.19 | 0.39 |  |  |  |  | 3.8762 | 0.25798 | Double peak in vertical
346 | 357.2 | 35.72 | 526.13 | 2.16 | 109.04 | 0.31 |  |  |  |  | 4.8251 | 0.20725 | Single vertical peak
347 | 358.2 | 35.82 | 528.08 | 2.1 | 83.57 | 0.39 |  |  |  |  | 6.319 | 0.15825
348 | 359.2 | 35.92 | 528.51 | 2.27 | 63.97 | 0.42 |  |  |  |  | 8.2618 | 0.12104
349 | 360.2 | 36.02 | 525.06 | 3.35 | 59.32 | 0.43 |  |  |  |  | 8.8513 | 0.11298
350 | 361.2 | 36.12 | 526.66 | 2.6 | 64.84 | 0.37 |  |  |  |  | 8.1225 | 0.12312
351 | 362.2 | 36.22 | 527.32 | 2.4 | 75.25 | 0.49 |  |  |  |  | 7.0076 | 0.1427
352 | 363.2 | 36.32 | 529.36 | 2.97 | 92.35 | 0.4 |  |  |  |  | 5.7321 | 0.17446
353 | 364.2 | 36.42 | 529.66 | 2.6 | 111.06 | 0.9 |  |  |  |  | 4.7691 | 0.20968
354 | 365.2 | 36.52 | 531.12 | 2.62 | 133.43 | 0.63 |  |  |  |  | 3.9805 | 0.25122
355 | 366.2 | 36.62 | 533.87 | 1.79 | 160.03 | 1.08 |  |  |  |  | 3.3361 | 0.29975
356 | 367.2 | 36.72 | 534.75 | 2.54 | 191.48 | 1.07 |  |  |  |  | 2.7927 | 0.35807
357 | 368.2 | 36.82 | 534.72 | 2.83 | 222.37 | 1.42 |  |  |  |  | 2.4046 | 0.41586
358 | 369.2 | 36.92 | 534.39 | 2.58 | 242.42 | 1.11 |  |  |  |  | 2.2044 | 0.45364
359 | 370.2 | 37.02 | 533.58 | 3.71 | 277.74 | 1.56 |  |  |  |  | 1.9211 | 0.52052

## Sheet1
Track dist [mm] | Calculated dist [mm] | Calculated dist [cm] | V width e^-2 [um] | V std. dev. [um] | W width e^-2 [um] | W std. dev. [um]
340 | 351.2 | 35.12 | 516.97 | 2.18 | 278.78 | 0.68
341 | 352.2 | 35.22 | 516.89 | 2.91 | 249.04 | 0.77
342 | 353.2 | 35.32 | 521 | 2.28 | 210.01 | 0.57
343 | 354.2 | 35.42 | 522.8 | 2.72 | 180.59 | 0.43
344 | 355.2 | 35.52 | 523.58 | 2.29 | 161.82 | 0.38
345 | 356.2 | 35.62 | 524.03 | 2.45 | 135.19 | 0.39
346 | 357.2 | 35.72 | 526.13 | 2.16 | 109.04 | 0.31
347 | 358.2 | 35.82 | 528.08 | 2.1 | 83.57 | 0.39
348 | 359.2 | 35.92 | 528.51 | 2.27 | 63.97 | 0.42
349 | 360.2 | 36.02 | 525.06 | 3.35 | 59.32 | 0.43
350 | 361.2 | 36.12 | 526.66 | 2.6 | 64.84 | 0.37
351 | 362.2 | 36.22 | 527.32 | 2.4 | 75.25 | 0.49
352 | 363.2 | 36.32 | 529.36 | 2.97 | 92.35 | 0.4
353 | 364.2 | 36.42 | 529.66 | 2.6 | 111.06 | 0.9
354 | 365.2 | 36.52 | 531.12 | 2.62 | 133.43 | 0.63
355 | 366.2 | 36.62 | 533.87 | 1.79 | 160.03 | 1.08
356 | 367.2 | 36.72 | 534.75 | 2.54 | 191.48 | 1.07
357 | 368.2 | 36.82 | 534.72 | 2.83 | 222.37 | 1.42
358 | 369.2 | 36.92 | 534.39 | 2.58 | 242.42 | 1.11
359 | 370.2 | 37.02 | 533.58 | 3.71 | 277.74 | 1.56